## Programmer
Vender | Type | Version | Support MCU list | Down Load
SyncMOS | MSM9169 Driver | V3.9 | SM8951A,SM8951B,SM8952A,SM8954A,SM8958A,SM89516A,SM89516,SM5964,SM5964A,SM59264,SM59128,SM89S16R1,SM894051,SM79108,SM79164
| MSM9170 Driver | V2.3 | SM8951A,SM8951B,SM8952A,SM8958A,SM89516A,SM89516,SM5964,SM5964A,SM59264,SM59128,SM79108,SM79164
| MSM9171 Driver | SMAP V2.2.1.1095 | SM8951A,SM8951B,SM8952A,SM8954A,SM8958A,SM89516A,SM89516,SM5964,SM5964A,SM59264,SM59128,SM89S16R1,SM894051,SM79108,SM79164,SM5912,SM5916,SM59D04G2SM59D03G2,SM59R02A1,SM59R03A1,SM59R04A1,SM59R04A2,SM59R05A3,SM59R09A3,SM59R16A3,SM59R05A5,SM59R09A5,SM59R16A5,SM59R05G6,SM59R09G6,SM59R16G6,SM59G02G1,SM39R4051,SM39R2051
| OCD(On-Chip-Debugger) | V4.0.0.7 | SM59R08A2,SM59R16A2,(Need special IC sample for ICE:SM59R02A1,SM59R03A1,SM59R04A1,SM59R04A2),SM59R05A5,SM59R09A5,SM59R16A5,SM59R05A3,SM59R09A3,SM59R16A3,SM59R16G6,SM59R09G6,SM59R05G6,SM39R02G1,SM39R04G1,SM39R2051,SM39R4051,SM39R08A2,SM39R12A2,SM39R16A2
Advantech | LabTool-48XP/UXP (Parallell port) Driver | V8.20 | SM8951A,SM8951B,SM8952A,SM8954A,SM8958A,SM89516A,SM89516,SM5964,SM5964A,SM59264,SM59128,SM89S16R1,SM894051,SM79108,SM79164,SM59D04G2,SM59D03G2,SM59R16A2(Need adaptor board:SAB0001A-0),SM59R08A2(Need adaptor board:SAB0001A-0), SM59R02A1,SM59R03A1,SM59R04A1,SM59R04A2,SM59R05A5,SM59R09A5,SM59R16A5,SM59R05A3,SM59R09A3,SM59R16A3
| LabTool-48UXP (USB port) Driver | V8.20 | SM8951A,SM8951B,SM8952A,SM8954A,SM8958A,SM89516A,SM89516,SM5964,SM5964A,SM59264,SM59128,SM89S16R1,SM894051,SM79108,SM79164,SM59D04G2,SM59D03G2,SM59R16A2(Need adaptor board:SAB0001A-0),SM59R08A2(Need adaptor board:SAB0001A-0), SM59R02A1,SM59R03A1,SM59R04A1,SM59R04A2,SM59R05A5,SM59R09A5,SM59R16A5,SM59R05A3,SM59R09A3,SM59R16A3
| LabTool-848XP (Parallell port) Driver | V6.20.07 | SM8951A,SM8951B,SM8952A,SM8954A,SM8958A,SM89516A,SM89516,SM5964,SM5964A,SM59264,SM59128,SM89S16R1,SM894051,SM79108,SM79164,SM59D04G2,SM59D03G2,SM5912,SM5916,SM59R16A2(Need adaptor board:SAB0001A-0),SM59R08A2(Need adaptor board:SAB0001A-0),SM59R02A1,SM59R03A1,SM59R04A1,SM59R04A2,SM59R05A5,SM59R09A5,SM59R16A5,SM59R05A3,SM59R09A3,SM59R16A3,SM59R05G6,SM59R09G6,SM59R16G6
| LabTool-848XP (USB port) Driver | V6.20.07 | SM8951A,SM8951B,SM8952A,SM8954A,SM8958A,SM89516A,SM89516,SM5964,SM5964A,SM59264,SM59128,SM89S16R1,SM894051,SM79108,SM79164,SM59D04G2,SM59D03G2,SM5912,SM5916,SM59R16A2(Need adaptor board:SAB0001A-0),SM59R08A2(Need adaptor board:SAB0001A-0),SM59R02A1,SM59R03A1,SM59R04A1,SM59R04A2,SM59R05A5,SM59R09A5,SM59R16A5,SM59R05A3,SM59R09A3,SM59R16A3,SM59R05G6,SM59R09G6,SM59R16G6
Hi-Lo | All-100P Driver | V3.31B | SM8951A,SM8951B,SM8952A,SM8954A,SM8958A,SM89516A,SM89516,SM5964,SM5964A,SM59264,SM59128,SM89S16R1,SM894051,SM79108,SM79164,SM5912,SM5916,SM59D04G2,SM59D03G2,SM59R16A2(Need adaptor board:M1-UN-TQ64),SM59R08A2(Need adaptor board:M1-UN-TQ64),SM59R02A1,SM59R03A1,SM59R04A1,SM59R04A2,SM59R05A5,SM59R09A5,SM59R16A5,SM59R05A3,SM59R09A3,SM59R16A3,SM39R2051,SM39R4051,SM59R02G1,SM39R16A2,SM59R16G6
| All-100G Driver | V1.69 | SM8951A,SM8951B,SM8952A,SM8954A,SM8958A,SM89516A,SM89516,SM5964,SM5964A,SM59264,SM89S16R1,SM894051,SM79108,SM79164 (not support SM59Dxx and SM59Rxx,The Hardware issue)
| All-11 Driver | V5.99 | SM8951A,SM8951B,SM8952A,SM8954A,SM8958A,SM89516A,SM89516,SM5964,SM5964A,SM59264,SM59128,SM89S16R1,SM79108,SM79164 (not support SM59Dxx and SM59Rxx,These series phase out) (SM894051 will unstable by programming not improve)
| Gang08 Driver | V4.04 | SM8954A,SM8958A,SM89516A,SM5964,SM5964A,SM59264,SM89S16R1,SM79108,SM79164 (not support SM59Dxx and SM59Rxx,These series phase out) (SM8951B,SM8951A,SM8952A,SM89516,SM894051 will unstable by programming not improve)
Leap | Leap-48 Driver | V9.41 | SM8954A,SM8958A,SM89516A,SM5964,SM5964A,SM59264,SM59128,SM89S16R1,SM79108,SM79164,SM59R16A2(Need adaptor board:SAB0001A-0),SM59R08A2(Need adaptor board:SAB0001A-0) ,SM59R02A1,SM59R03A1,SM59R04A1,SM59R04A2,SM59R05A5,SM59R09A5,SM59R16A5,SM59R05A3,SM59R09A3,SM59R16A3,(SM8951B,SM8951A,SM8952A,SM89516,SM894051 will unstable by programming not improve)
| Leap-48 Device Library File | 2010Q1 | SM8954A,SM8958A,SM89516A,SM5964,SM5964A,SM59264,SM59128,SM89S16R1,SM79108,SM79164,SM59R16A2(Need adaptor board:SAB0001A-0),SM59R08A2(Need adaptor board:SAB0001A-0) ,SM59R02A1,SM59R03A1,SM59R04A1,SM59R04A2,SM59R05A5,SM59R09A5,SM59R16A5,SM59R05A3,SM59R09A3,SM59R16A3,(SM8951B,SM8951A,SM8952A,SM89516,SM894051 will unstable by programming not improve)
| Leap-48 Device Library Patch | 20100816
Xeltek | SuperPro-280U,580U,3000U Driver | 2009-06-29 | SM8951A,SM8951B,SM8952A,SM8954A,SM8958A,SM89516A,SM89516,SM5964,SM5964A,SM59264,SM59128,SM89S16R1,SM894051,SM79108,SM79164,SM5912,SM5916,SM59D04G2,SM59D03G2,SM59R16A2(Need adaptor board:SA732-B292),SM59R08A2(Need adaptor board:SA732-B292)
| SuperPro-9000U Driver | 2009-06-29 | SM8954A,SM8958A,SM89516A,SM5964,SM5964A,SM59264,SM59128,SM89S16R1,SM894051,SM79108,SM79164,SM5912,SM5916,SM59D04G2,SM59D03G2,SM59R16A2(Need adaptor board:SA732-B292),SM59R08A2(Need adaptor board:SA732-B292) (SM8951B,SM8951A,SM8952A,SM89516 will unstable by programming not improve)
| SUPERPRO/500P,501S | 2010-08-16 | SM59R02A1,SM59R03A1,SM59R04A1,SM59R04A2,SM59R05A5,SM59R09A5,SM59R16A5,SM59R05A3,SM59R09A3,SM59R16A3
Zhiyuan | SmartPRO 5000U/X8 | 2011-07-19 | SM8951A,SM8951B,SM8952A,SM8954A,SM8958A,SM89516A,SM89516,SM5964,SM5964A,SM59264,SM59128,SM89S16R1,SM894051,SM79108,SM79164,SM5912,SM5916,SM59D03G2,SM59D04G2,SM59R08A2(Need adaptor board:ZY501S),SM59R16A2(Need adaptor board:ZY501S),SM59R02A1,SM59R03A1,SM59R04A1,SM59R04A2,SM59R05A5,SM59R09A5,SM59R16A5,SM59R05A3,SM59R09A3,SM59R16A3,SM39R4051,SM39R2051,SM59R16G6,SM59R09G6,SM59R05G6,SM39R08A2,SM39R12A2,SM39R16A2,SM59R02G1
Weilei | Wellon VP-890\980\880\680\480\380\280\190\PIC1\ISP2\ISP1 writer driver. | 2011-08-31 | SM8954A,SM8958A,SM89516A,SM5964,SM5964A,SM59264,SM59128,SM89S16R1,SM894051,SM79108,SM79164,SM59D03G2,SM59D04G2,SM59R08A2(Need adaptor board:TQFP64-59R08),SM59R16A2(Need adaptor board:TQFP64-59R08),SM59R02A1,SM59R03A1,SM59R04A1,SM59R04A2,SM59R05A5,SM59R09A5,SM59R16A5,SM59R05A3,SM59R09A3,SM59R16A3,SM39R2051,SM39R4051,SM59R02G1,SM39R08A2,SM39R12A2,SM39R16A2
XinRunFei | RF-910/1800mini (USB) | 2010-12-02 | SM8954A,SM8958A,SM89516A,SM5964,SM5964A,SM59264,SM89S16R1,SM79108,SM79164,SM59D03G2,SM59D04G2,SM5912,SM5916,SM59R08A2,SM59R16A2,SM8951B,SM8951A,SM8952A,SM89516,SM894051,SM59R02A1,SM59R03A1,SM59R04A1,SM59R04A2
| RF-2148 (Parallel Port) | 2010-12-02 | SM8954A,SM8958A,SM89516A,SM5964,SM5964A,SM59264,SM89S16R1,SM79108,SM79164,SM59D03G2,SM59D04G2,SM5912,SM5916,SM59R08A2,SM59R16A2,SM8951B,SM8951A,SM8952A,SM89516,SM894051,SM59R02A1,SM59R03A1,SM59R04A1,SM59R04A2,SM59R05A5,SM59R09A5,SM59R16A5
| RF-2148 (USB) | 2010-12-29 | SM8954A,SM8958A,SM89516A,SM5964,SM5964A,SM59264,SM89S16R1,SM79108,SM79164,SM59D03G2,SM59D04G2,SM5912,SM5916,SM59R08A2,SM59R16A2,SM8951B,SM8951A,SM8952A,SM89516,SM894051,SM59R02A1,SM59R03A1,SM59R04A1,SM59R04A2,SM59R05A5,SM59R09A5,SM59R16A5
| RF-3148 (USB) | 2011-07-19 | SM8954A,SM8958A,SM89516A,SM5964,SM5964A,SM59264,SM89S16R1,SM79108,SM79164,SM59D03G2,SM59D04G2,SM59R08A2,SM59R16A2,SM5912,SM5916,SM59R02A1,SM59R03A1,SM59R04A1,SM59R04A2,SM59R05A5,SM59R09A5,SM59R16A5,SM59R05A3,SM59R09A3,SM59R16A3,SM8951B,SM8951A,SM8952A,SM89516,SM894051,SM59R02G1,SM59R05G6,SM59R09G6,SM59R16G6,SM39R08A2,SM39R12A2,SM39R16A2,SM39R2051,SM39R4051
ChangXingJingGong | TOP2005+/2007/2049/2009 | V6.27 2010/5/20 | SM8951A,SM8951B,SM8952A,SM8954A,SM8958A,SM89516A,SM89516,SM5964,SM5964A,SM59264,SM59128,SM89S16R1,SM894051,SM79108,SM79164 (not support SM59Dxx and SM59Rxx,The Hardware issue)
Elnec | BeeProg+ & BeeHive4+ | V2.82c | SM59D03G2,SM59D04G2,SM5964,SM5964A,SM59R02A1,SM59R03A1,SM59R04A1,SM59R04A2,SM59R05A3,SM59R09A3,SM59R16A3,SM59R05A5,SM59R09A5,SM59R16A5,SM39R4051,SM39R2051,SM59R16G6,SM59R09G6,SM59R05G6

## ICE
Vender | Type | Version | Support MCU list | Down Load
Deemax | P-ICE8052XE | R3.92 | SM8951A,SM8951B,SM8952A,SM8954A,SM8958A,SM89516A,SM89516,SM5964,SM5964A,SM59264,SM59128,SM89S16R1,SM894051,SM79164,SM59D03G2,SM59D04G2
| uProbe51 | R3.92 | SM8951A,SM8951B,SM8952A,SM8954A,SM8958A,SM89516A,SM89516,SM5964,SM5964A,SM59264,SM59128,SM89S16R1,SM894051,SM79108,SM79164,SM59D03G2,SM59D04G2,SM59R08A2,SM59R16A2
Zhiyuan | TKScope | V2.1 | SM8951A,SM8951B,SM8952A,SM8954A,SM8958A,SM89516A,SM89516,SM5964,SM5964A,SM59264,SM59128,SM89S16R1,SM894051,SM79108,SM79164,
Changsha Juyang | JY-E2X00 | V3.39 | SM8951A,SM8951B,SM8952A,SM8954A,SM8958A,SM89516A,SM89516,SM5964,SM5964A,SM59264,SM59128,SM89S16R1,SM894051,SM79108,SM79164,SM59D03G2,SM59D04G2